## Sheet1
CHEM 1114, Fall 2014
Experiment #8: Atomic Spectroscopy
Grading Program
DATA | Violet | Blue | Blue-green | Red
Scale value of H spectral lines | 14.7 | 15.5 | 16.9 | 23
Spectroscope calibration line (y=mx+b), value of m | 288.11
Spectroscope calibration line (y=mx+b), value of b | -55.826
CALCULATIONS
Calculate the wavelengths of the Balmer series lines (Å) (from data) | 4179.391 | 4409.879 | 4813.233 | 6570.704
Calculate the energy of the emitted photon (J) (from data) | 4.7562e-19 | 4.5076e-19 | 4.1299e-19 | 3.0252e-19
Calculate nhigh for each transition (from data) | 5.6 | 4.8064 | 4.0619 | 2.9979